## Build Table
Part 1
|  | 8 | 7 | 6 | 5 | 4 | 3 | 2 | 1 | 0
Steps (to do in this spreadsheet or on separate piece of paper)
First row (C2:K2): Write out 8 thru 0, then draw a vertical line between 8 and 7 [completed]
Second row (C3:D3): fill in the corresponding binary power (e.g., 2^7=128, 2^6=64), which will indicate block size and numbers of hosts (-2) for /24 thru /30
Note (C3): for 2^8=256, the value is 255.0 in dotted decimal
Third row (D4:K4): starting on the right side of the veritcal line, aggregate values from the second row (e.g. 128+0=0, 128+64= 192, 192+32=224), which will indicate subnet mask and class
Fourth row (D5:K5): right of line, write out 1 thru 8, which will indicate borrowed bits and binary 1s
5th thru 7th rows (C6:K68): left of line, carry over last number from the previous row and write out next octect of numbers (e.g., 8 thru 16, 16 thru 24), which will indicate borrowed bits and prefix
Eighth row (D10:K10): right of line, use row of binary 1s (fourth row) to fill in binary power (e.g., 1^2=2, 2^2=4), which will indicate number of subnets based on borrowed bits 1 thru 8
Part 2
Hosts(-2)
| Binary 0s; Placeholder | 8 | 7 | 6 | 5 | 4 | 3 | 2 | 1 | 0
| Block Size; Hosts(-2) | 256 / 255.0 | 128 | 64 | 32 | 16 | 8 | 4 | 2 | 1
| Class; Subnet Mask |  | 128 | 192 | 224 | 240 | 248 | 252 | 254 | 255
| Binary 1s; Borrowed Bits |  | 1 | 2 | 3 | 4 | 5 | 6 | 7 | 8
| Borrowed Bits; /Prefix | 8 | 9 | 10 | 11 | 12 | 13 | 14 | 15 | 16
| Borrowed Bits; /Prefix | 16 | 17 | 18 | 19 | 20 | 21 | 22 | 23 | 24
| Borrowed Bits; /Prefix | 24 | 25 | 26 | 27 | 28 | 29 | 30 | X | X
| Subnets |  | 2 | 4 | 8 | 16 | 32 | 64 | 128 | 256
Subnets | bar: 1 9 17 25 to 4 12 20 28
Steps (to do in this spreadsheet or on separate piece of paper)
Add a row above and a row below the table
Top row (K40:G40): from right to left, continue the sequence of binary numbers [256, 512, 1024, 2048, 4096], which will indicate number of hosts (-2) for /20 thru /24
Bottom row (D31:G31): right of line, continue the sequence of binary numbers [512, 1024, 2048, 4096], which will indicate number of subnets based on borrowed bits 9 thru 12
Optional (M27:M29): record the private IP address rangefor classes A , B, and C (e.g., 10.x.x.x)
COMPLETE
| Hosts(-2) | 4 12 20 28: 4096; 5 13 21 29: 2048; 6 14 22 30: 1024 | 512 | 256
| Binary 0s; Placeholder | 8 | 7 | 6 | 5 | 4 | 3 | 2 | 1 | 0
| Block Size; Hosts(-2) | 256 / 255.0 | 128 | 64 | 32 | 16 | 8 | 4 | 2 | 1
| Class; Subnet Mask |  | 128 | 192 | 224 | 240 | 248 | 252 | 254 | 255
| Binary 1s; Borrowed Bits |  | 1 | 2 | 3 | 4 | 5 | 6 | 7 | 8
| Borrowed Bits; /Prefix | 8 | 9 | 10 | 11 | 12 | 13 | 14 | 15 | 16 | 10.0.0.0/8
| Borrowed Bits; /Prefix | 16 | 17 | 18 | 19 | 20 | 21 | 22 | 23 | 24 | 172.16.0.0/12
| Borrowed Bits; /Prefix | 24 | 25 | 26 | 27 | 28 | 29 | 30 | X | X | 192.168.0.0/16
| Subnets |  | 2 | 4 | 8 | 16 | 32 | 64 | 128 | 256
| Subnets | 1 9 17 25: 512; 2 10 18 26: 1024; 3 11 19 27: 2048; 4 12 20 28: 4096

## Starter Table
Watch Video | http://youtu.be/AunU9QsTofY
Hosts(-2)
Binary 0s; Placeholder
Block Size; Hosts(-2)
Class; Subnet Mask
Binary 1s; Borrowed Bits
Borrowed Bits; /Prefix
Borrowed Bits; /Prefix
Borrowed Bits; /Prefix
Subnets
Subnets

## More Tbls
128 | 64 | 32 | 16 | 8 | 4 | 2 | 1 |  |  | Condensed Subnetting Table
1 | 0 | 0 | 0 | 0 | 0 | 0 | 0 | 128 |  | Bit Column | 2^7 | 2^6 | 2^5 | 2^4 | 2^3 | 2^2 | 2^1 | 2^0
1 | 1 | 0 | 0 | 0 | 0 | 0 | 0 | 192 |  | Bit Value | 128 | 64 | 32 | 16 | 8 | 4 | 2 | 1
1 | 1 | 1 | 0 | 0 | 0 | 0 | 0 | 224 |  | SMask in Column | 128 | 192 | 224 | 240 | 248 | 252 | 254 | 255
1 | 1 | 1 | 1 | 0 | 0 | 0 | 0 | 240 |  | (C) Slash | /25 | /26 | /27 | /28 | /29 | /30 | NA | NA
1 | 1 | 1 | 1 | 1 | 0 | 0 | 0 | 248 |  | (B) Slash | /17 | /18 | /19 | /20 | /21 | /22 | /23 | /24
1 | 1 | 1 | 1 | 1 | 1 | 0 | 0 | 252 |  | (A) Slash | /9 | /10 | /11 | /12 | /13 | /14 | /15 | /16
1 | 1 | 1 | 1 | 1 | 1 | 1 | 0 | 254 |  | Number of Subnets | 2 | 4 | 8 | 16 | 32 | 64 | 128 | 256
1 | 1 | 1 | 1 | 1 | 1 | 1 | 1 | 255
Octet Value |  | Bits Set to 1 in Octet |  |  | Default Subnet Masks |  |  |  | Hosts(-2) |  |  |  |  | 4096 | 2048 | 1024 | 512 | 256
0 |  | 0 | [5 empty] | IP Range | Binary 0s; Placeholder | 8 | 7 | 6 | 5 | 4 | 3 | 2 | 1 | 0
128 |  | 1 |  |  | Class A | 255.0.0.0 |  | 1-126 | Block Size; Hosts(-2) | 256 / 255.0 | 128 | 64 | 32 | 16 | 8 | 4 | 2 | 1
192 |  | 2 | [6 empty] | Class; Subnet Mask |  | 128 | 192 | 224 | 240 | 248 | 252 | 254 | 255
224 |  | 3 |  |  | Class B | 255.255.0.0 |  | 128-191 | Binary 1s; Borrowed Bits |  | 1 | 2 | 3 | 4 | 5 | 6 | 7 | 8
240 |  | 4 | [6 empty] | Borrowed Bits; /Prefix | 8 | 9 | 10 | 11 | 12 | 13 | 14 | 15 | 16
248 |  | 5 |  |  | Class C | 255.255.255.0 |  | 192-223 | Borrowed Bits; /Prefix | 16 | 17 | 18 | 19 | 20 | 21 | 22 | 23 | 24
252 |  | 6 | [6 empty] | Borrowed Bits; /Prefix | 24 | 25 | 26 | 27 | 28 | 29 | 30 | X | X
254 |  | 7 | [6 empty] | Subnets |  | 2 | 4 | 8 | 16 | 32 | 64 | 128 | 256
255 |  | 8 | [6 empty] | Subnets | 1 9 17 25: 512; 2 10 18 26: 1024; 3 11 19 27: 2048; 4 12 20 28: 4096
Borrowed Bits |  | Subnets Created |  |  | Host Bits(h) |  | Hosts per Subnet
1 |  | 2 |  |  | (h) |  | (2^h)-2
2 |  | 4 |  |  | 2 | /30 | 2
3 |  | 8 |  |  | 3 | /29 | 6
4 |  | 16 |  |  | 4 | /28 | 14
5 |  | 32 |  |  | 5 | /27 | 30
6 |  | 64 |  |  | 6 | /26 | 62
7 |  | 128 |  |  | 7 | /25 | 126
8 |  | 256 |  |  | 8 | /24 | 254
9 |  | 512 |  |  | 9 | /23 | 510
10 |  | 1024 |  |  | 10 | /22 | 1022
11 |  | 2048 |  |  | 11 | /21 | 2046
12 |  | 4096 |  |  | 12 | /20 | 4094
* Borrowed bits are added to the
default subnet mask

## Completed Table
Watch Video | http://youtu.be/AunU9QsTofY
Hosts(-2) |  |  |  |  | 4096 | 2048 | 1024 | 512 | 256
Binary 0s; Placeholder | 8 | 7 | 6 | 5 | 4 | 3 | 2 | 1 | 0
Block Size; Hosts(-2) | 256 / 255.0 | 128 | 64 | 32 | 16 | 8 | 4 | 2 | 1
Class; Subnet Mask |  | 128 | 192 | 224 | 240 | 248 | 252 | 254 | 255
Binary 1s; Borrowed Bits |  | 1 | 2 | 3 | 4 | 5 | 6 | 7 | 8
Borrowed Bits; /Prefix | 8 | 9 | 10 | 11 | 12 | 13 | 14 | 15 | 16 | 10.0.0.0/8
Borrowed Bits; /Prefix | 16 | 17 | 18 | 19 | 20 | 21 | 22 | 23 | 24 | 172.16.0.0/12
Borrowed Bits; /Prefix | 24 | 25 | 26 | 27 | 28 | 29 | 30 | X | X | 192.168.0.0/16
Subnets |  | 2 | 4 | 8 | 16 | 32 | 64 | 128 | 256
Subnets |  | 1: 512; 2: 1024; 3: 2048; 4: 4096
IP Address
Class
Borrowed Bits
How Many Subnets
How Many Hosts
Block Size
Subnet Mask
First Subnet ID in CIDR
First Usuable Address
Last Usable Address
Broadcast Address
Second Subnet ID in CIDR
First Usuable Address
Last Usable Address
Broadcast Address
Third Subnet ID in CIDR
First Usuable Address
Last Usable Address
Broadcast Address
Last Subnet ID in CIDR
First Usuable Address
Last Usable Address
Broadcast Address

## Projects
[7 empty] | 4096 | 2048 | 1024 | 512 | 256
|  |  | 8 | 7 | 6 | 5 | 4 | 3 | 2 | 1 | 0
|  |  | 256 / 255.0 | 128 | 64 | 32 | 16 | 8 | 4 | 2 | 1
|  |  |  | 128 | 192 | 224 | 240 | 248 | 252 | 254 | 255
|  |  |  | 1 | 2 | 3 | 4 | 5 | 6 | 7 | 8
|  |  | 8 | 9 | 10 | 11 | 12 | 13 | 14 | 15 | 16
|  |  | 16 | 17 | 18 | 19 | 20 | 21 | 22 | 23 | 24
|  |  | 24 | 25 | 26 | 27 | 28 | 29 | 30 | X | X
|  |  |  | 2 | 4 | 8 | 16 | 32 | 64 | 128 | 256 | [8 empty] | (HINT) | (HINT)
|  |  | 1 9 17 25: 512; 2 10 18 26: 1024; 3 11 19 27: 2048; 4 12 20 28: 4096 | [10 empty] | CHALLENGE! | TRICK!
H | S | IP Address | 1 9 17 25: 205.110.1.0/24; 3 11 19 27: 199.1.2.0/24; 5 13 21 29: 130.19.0.0/16 | 134.22.0.0/16 |  | 15.0.0.0/8 | 15.0.0.0/8 | 150.0.0.0/16 | 207.14.3.0/24 | 207.14.3.0/24 | 157.14.0.0/16 | 157.14.0.0/16 | 157.14.0.0/16 | 207.14.3.0/26 | 207.14.3.0/26
1 | 1 | Class | [11 empty] | B | bar: 8 16 24 to 1 9 17 25
5 | 5 | Borrowed Bits | 1 9 17 25: 3
6 | 2 | How Many Subnets | 1 9 17 25: 8; 3 11 19 27: (5) ?; 5 13 21 29: (17) ? |  |  | (500) ? | (5000) ? | (5000) ? | (6) ? |  | (12) ? |  | (600) ? | (6) ?
2 | 6 | How Many Hosts | 1 9 17 25: (30) 30 | (500) ? | [5 empty] | (20) ? |  | (600) ? |  |  | (20) ?
3 | 3 | Block Size | 1 9 17 25: 32
4 | 4 | Subnet Mask | 1 9 17 25: 255.255.255.224
7 |  | First Subnet ID in CIDR | 1 9 17 25: 205.110.1.0/27
12 |  | First Usuable Address | 1 9 17 25: 205.110.1.1
13 |  | Last Usable Address | 1 9 17 25: 205.110.1.30
11 |  | Broadcast Address | 1 9 17 25: 205.110.1.31
8 |  | Second Subnet ID in CIDR | 1 9 17 25: 205.110.1.32/27
|  | First Usuable Address | 1 9 17 25: 205.110.1.33
|  | Last Usable Address | 1 9 17 25: 205.110.1.62
|  | Broadcast Address | 1 9 17 25: 205.110.1.63
9 |  | Third Subnet ID in CIDR | 1 9 17 25: 205.110.1.64/27
|  | First Usuable Address | 1 9 17 25: 205.110.1.65
|  | Last Usable Address | 1 9 17 25: 205.110.1.222
|  | Broadcast Address | 1 9 17 25: 205.110.1.223
10 |  | Last Subnet ID in CIDR | 1 9 17 25: 205.110.1.224/27
|  | First Usuable Address | 1 9 17 25: 205.110.1.225
|  | Last Usable Address | 1 9 17 25: 205.110.1.254
|  | Broadcast Address | 1 9 17 25: 205.110.1.255
|  |  | 5 13 21 29: 2046 = 2^(32-21)-2 |  |  | 32766 = 2^(32-17)-2
Note on AC9: (1) The number of subnets created is relative to the borrowed bits (not absolute); i.e., no matter where you begin, to create two subnets requires one borrowed bit (2) You're subnetting an area that has already been subnetted -- like slicing up a piece of pie into smaller portions still
Note on AE9: The number of hosts created is based absolutely on the CIDR prefix (not relative); i.e., no matter where you begin, /29 creates two hosts and /28 creates six hosts

## xProjects
[7 empty] | 4096 | 2048 | 1024 | 512 | 256
|  |  | 8 | 7 | 6 | 5 | 4 | 3 | 2 | 1 | 0
|  |  | 256 / 255.0 | 128 | 64 | 32 | 16 | 8 | 4 | 2 | 1
|  |  |  | 128 | 192 | 224 | 240 | 248 | 252 | 254 | 255
|  |  |  | 1 | 2 | 3 | 4 | 5 | 6 | 7 | 8
|  |  | 8 | 9 | 10 | 11 | 12 | 13 | 14 | 15 | 16
|  |  | 16 | 17 | 18 | 19 | 20 | 21 | 22 | 23 | 24
|  |  | 24 | 25 | 26 | 27 | 28 | 29 | 30 | X | X
|  |  |  | 2 | 4 | 8 | 16 | 32 | 64 | 128 | 256 | [8 empty] | (HINT) | (HINT)
|  |  | 1 9 17 25: 512; 2 10 18 26: 1024; 3 11 19 27: 2048; 4 12 20 28: 4096 | [6 empty] | DITTO! |  |  |  | CHALLENGE! | TRICK!
H | S | IP Address | 1 9 17 25: 205.110.1.0/24; 3 11 19 27: 199.1.2.0/24; 5 13 21 29: 130.19.0.0/16 | 134.22.0.0/16 |  | 15.0.0.0/8 | 15.0.0.0/8 | 150.0.0.0/16 | 207.14.3.0/24 | 207.14.3.0/24 | 157.14.0.0/16 | 157.14.0.0/16 | 157.14.0.0/16 | 207.14.3.0/26 | 207.14.3.0/26
1 | 1 | Class | [7 empty] | B |  | A | A | B | C | C | B | B | B | C | C | bar: 8 16 24 to 1 9 17 25; 3 11 19 27; 5 13 21 29
5 | 5 | Borrowed Bits | 1 9 17 25: 3; 3 11 19 27: 3; 5 13 21 29: 5 | 7 |  | 9 | 13 | 21 | 3 | 3 | 4 | 6 | 10 | 3 | 1
6 | 2 | How Many Subnets | 1 9 17 25: 8; 3 11 19 27: (5) 8; 5 13 21 29: (17) 32 | 128 |  | (500) 512 | (5000) 8192 | (5000) 8192 | (6) 8 | 8 | (12) 16 | 64 | (600) 1024 | (6) 8 | 2
2 | 6 | How Many Hosts | 1 9 17 25: (30) 30; 3 11 19 27: 30; 5 13 21 29: 2046 | (500) 510 |  | 32766 | 2046 | 6 | 30 | (20) 30 | 2046 | (600) 1022 | 62 | 6 | (20) 30
3 | 3 | Block Size | 1 9 17 25: 32; 3 11 19 27: 32; 5 13 21 29: 8 | 2 |  | 128 | 8 | 8 | 32 | 32 | 16 | 4 | 64 | 8 | 32
4 | 4 | Subnet Mask | 1 9 17 25: 255.255.255.224; 3 11 19 27: 255.255.255.224; 5 13 21 29: 255.255.248.0 | 255.255.254.0 |  | 255.255.128.0 | 255.255.248.0 | 255.255.255.248 | 255.255.255.224 | 255.255.255.224 | 255.255.240.0 | 255.255.252.0 | 255.255.255.192 | 255.255.255.248 | 255.255.255.224
7 |  | First Subnet ID in CIDR | 1 9 17 25: 205.110.1.0/27; 3 11 19 27: 199.1.2.0/27; 5 13 21 29: 130.19.0.0/21 | 134.22.0.0/23 |  | 15.0.0.0/17 | 15.0.0.0/21 | 150.0.0.0/29 | 207.14.3.0/27 | 207.14.3.0/27 | 157.14.0.0/20 | 157.14.0.0/22 | 157.14.0.0/26 | 207.14.3.0/29 | 207.14.3.0/27
12 |  | First Usuable Address | 1 9 17 25: 205.110.1.1; 3 11 19 27: 199.1.2.1; 5 13 21 29: 130.19.0.1 | 134.22.0.1 |  | 15.0.0.1 | 15.0.0.1 | 150.0.0.1 | 207.14.3.1 | 207.14.3.1 | 157.14.0.1 | 157.14.0.1 | 157.14.0.1 | 207.14.3.1 | 207.14.3.1
13 |  | Last Usable Address | 1 9 17 25: 205.110.1.30; 3 11 19 27: 199.1.2.30; 5 13 21 29: 130.19.7.254 | 134.22.1.254 |  | 15.0.127.254 | 15.0.7.254 | 150.0.0.6 | 207.14.3.30 | 207.14.3.30 | 157.14.15.254 | 154.14.3.254 | 157.14.63.254 | 207.14.3.6 | 207.14.3.30
11 |  | Broadcast Address | 1 9 17 25: 205.110.1.31; 3 11 19 27: 199.1.2.31; 5 13 21 29: 130.19.7.255 | 134.22.1.255 |  | 15.0.127.255 | 15.0.7.255 | 150.0.0.7 | 207.14.3.31 | 207.14.3.31 | 157.14.15.255 | 154.14.3.255 | 157.14.63.255 | 207.14.3.7 | 207.14.3.31
8 |  | Second Subnet ID in CIDR | 1 9 17 25: 205.110.1.32/27; 3 11 19 27: 199.1.2.32/27; 5 13 21 29: 130.19.8.0/21 | 134.22.2.0/23 |  | 15.0.128.0/17 | 15.0.8.0/21 | 150.0.0.8/29 | 207.14.3.32/27 | 207.14.3.32/27 | 157.14.16.0/20 | 157.14.4.0/22 | 157.14.0.64/26 | 207.14.3.8/29 | 207.14.3.32/27
|  | First Usuable Address | 1 9 17 25: 205.110.1.33; 3 11 19 27: 199.1.2.33; 5 13 21 29: 130.19.8.1 | 134.22.2.1 |  | 15.0.128.1 | 15.0.8.1 | 150.0.0.9 | 207.14.3.33 | 207.14.3.33 | 157.14.16.1 | 157.14.4.1 | 157.14.0.65 | 207.14.3.9 | 207.14.3.33
|  | Last Usable Address | 1 9 17 25: 205.110.1.62; 3 11 19 27: 199.1.2.62; 5 13 21 29: 130.19.15.254 | 134.22.3.254 |  | 15.0.255.254 | 15.0.15.254 | 150.0.0.14 | 207.14.3.62 | 207.14.3.62 | 157.14.31.254 | 157.14.7.254 | 157.14.95.254 | 207.14.3.14 | 207.14.3.62
|  | Broadcast Address | 1 9 17 25: 205.110.1.63; 3 11 19 27: 199.1.2.63; 5 13 21 29: 130.19.15.255 | 134.22.3.255 |  | 15.0.255.255 | 15.0.15.255 | 150.0.0.15 | 207.14.3.63 | 207.14.3.63 | 157.14.31.255 | 157.14.7.255 | 157.14.95.255 | 207.14.3.15 | 207.14.3.63
9 |  | Third Subnet ID in CIDR | 1 9 17 25: 205.110.1.64/27; 3 11 19 27: 199.1.2.64/27; 5 13 21 29: 130.19.16.0/21 | 134.22.4.0/23 |  | 15.1.0.0/17 | 15.0.16.0/21 | 150.0.0.16/29 | 207.14.3.64/27 | 207.14.3.64/27 | 157.14.32.0/20 | 157.14.8.0/22 | 157.14.0.128/26 | 207.14.3.16/29 | 207.14.3.64/27
|  | First Usuable Address | 1 9 17 25: 205.110.1.65; 3 11 19 27: 199.1.2.65; 5 13 21 29: 130.19.16.1 | 134.22.4.1 |  | 15.1.0.1 | 15.0.16.1 | 150.0.0.17 | 207.14.3.65 | 207.14.3.65 | 157.14.32.1 | 157.14.8.1 | 157.14.0.129 | 207.14.3.17 | 207.14.3.65
|  | Last Usable Address | 1 9 17 25: 205.110.1.222; 3 11 19 27: 199.1.2.222; 5 13 21 29: 130.19.23.254 | 134.22.5.254 |  | 15.1.128.254 | 15.0.23.254 | 150.0.0.22 | 207.14.3.94 | 207.14.3.94 | 157.14.47.254 | 157.14.11.254 | 157.14.191.254 | 207.14.3.22 | 207.14.3.94
|  | Broadcast Address | 1 9 17 25: 205.110.1.223; 3 11 19 27: 199.1.2.223; 5 13 21 29: 130.19.23.255 | 134.22.5.255 |  | 15.1.128.255 | 15.0.23.255 | 150.0.0.23 | 207.14.3.95 | 207.14.3.95 | 157.14.47.255 | 157.14.11.255 | 157.14.191.255 | 207.14.3.23 | 207.14.3.95
10 |  | Last Subnet ID in CIDR | 1 9 17 25: 205.110.1.224/27; 3 11 19 27: 199.1.2.224/27; 5 13 21 29: 130.19.248.0/21 | 134.22.254.0/23 |  | 15.255.128.0/17 | 15.255.248.0/21 | 150.0.0.248/29 | 207.14.3.224/27 | 207.14.3.224/27 | 157.14.240.0/20 | 157.14.252.0/22 | 157.14.255.192/26 | 207.14.3.56/27 | 207.14.3.224/27
|  | First Usuable Address | 1 9 17 25: 205.110.1.225; 3 11 19 27: 199.1.2.225; 5 13 21 29: 130.19.248.1 | 134.22.254.1 |  | 15.255.128.1 | 15.255.248.1 | 150.0.0.247 | 207.14.3.225 | 207.14.3.225 | 157.14.241.1 | 157.14.252.1 | 157.14.255.193 | 207.14.3.57 | 207.14.3.225
|  | Last Usable Address | 1 9 17 25: 205.110.1.254; 3 11 19 27: 199.1.2.254; 5 13 21 29: 130.19.255.254 | 134.22.254.254 |  | 15.255.255.254 | 15.255.255.254 | 150.0.0.254 | 207.14.3.254 | 207.14.3.254 | 157.14.255.254 | 157.14.255.254 | 157.14.255.254 | 207.14.3.62 | 207.14.3.254
|  | Broadcast Address | 1 9 17 25: 205.110.1.255; 3 11 19 27: 199.1.2.255; 5 13 21 29: 130.19.255.255 | 134.22.255.255 |  | 15.255.255.255 | 15.255.255.255 | 150.0.0.255 | 207.14.3.255 | 207.14.3.255 | 157.14.255.255 | 157.14.255.255 | 157.14.255.255 | 207.14.3.63 | 207.14.3.255
|  |  | 5 13 21 29: 2046 = 2^(32-21)-2 |  |  | 32766 = 2^(32-17)-2
Note on AC9: (1) The number of subnets created is relative to the borrowed bits (not absolute); i.e., no matter where you begin, to create two subnets requires one borrowed bit (2) You're subnetting an area that has already been subnetted -- like slicing up a piece of pie into smaller portions still
Note on AE9: The number of hosts created is based absolutely on the CIDR prefix (not relative); i.e., no matter where you begin, /29 creates two hosts and /28 creates six hosts